## Wood Shell Tongue Drum
Wood Shell Tongue Drum — Hybrid: Wooden Bowl + Cantilever Tongues + Helmholtz Resonance
Combines segmented/stave bowl construction with flat tonewood soundboard · CNC-cut tongue slits · Enclosed chamber for Helmholtz sustain
SHARED DESIGN INPUTS
Shell Outer Diameter (in) | 12 | ≈ 30 cm; matches common tongue drum size
Shell Height / Depth (in) | 5 | Bowl depth below soundboard rim
Soundboard Thickness (in) | 0.375 | 3/8" — standard for wooden tongue drums
Soundboard Wood | Padauk
Soundboard K (cantilever) | 24438 | From material library below; Padauk = 24,438
Slit Kerf Width (in) | 0.125 | 1/8" CNC upcut spiral bit
Tongue Width (in) | 1 | Width affects volume, NOT pitch
Number of Tongues | 11
Scale | D Kurd
Gu Port Diameter (in) | 2.5 | Bottom of bowl; controls Helmholtz bass
Bowl Wood | Black Walnut | Bowl is NOT the soundboard — any attractive hardwood works
SOUNDBOARD MATERIAL LIBRARY — Cantilever K Values (from Tongue Drum sheet)
Wood | E (GPa) | ρ (kg/m³) | K (cantilever) | Tone Character | Rating
Padauk | 11 | 745 | 24438 | Warm, rich, excellent sustain | ★★★★★
Wenge | 15.8 | 870 | 27103 | Bright, punchy attack | ★★★★★
Cherry | 10.3 | 560 | 27275 | Balanced, sweet midrange | ★★★★
Black Walnut | 11.6 | 610 | 27734 | Full, mellow | ★★★★
Hard Maple | 12.6 | 705 | 26887 | Bright, long sustain | ★★★★
Mahogany | 10.1 | 590 | 26314 | Warm, full bass | ★★★★
Western Red Cedar | 7.7 | 370 | 29013 | Light, resonant, guitar-like | ★★★
HELMHOLTZ RESONANCE (Enclosed Bowl Chamber)
Chamber Volume (in³) |  | ≈ 2/3 × π × r² × h (hemisphere)
Port Area (in²)
Neck Length (in)
Helmholtz Freq (Hz) |  | ← Should be below the lowest tongue note for warm bass coupling
Nearest Note
TONGUE LENGTH CALCULATOR — Cantilever: f = K × t / L² → L = √(K × t / f)
Max Tongue Length (in) |  | ← radius minus 1" Ding clearance
# | Note | MIDI | Freq (Hz) | Tongue Length (in) | Length (mm) | Cut Length (in) | Position | Fits?
Ding | D3 | 50 |  |  |  |  | Center
1 | A3 | 57 |  |  |  |  | Center
2 | Bb3 | 58 |  |  |  |  | Center
3 | C4 | 60 |  |  |  |  | Center
4 | D4 | 62 |  |  |  |  | Center
5 | E4 | 64 |  |  |  |  | Center
6 | F4 | 65 |  |  |  |  | Center
7 | G4 | 67 |  |  |  |  | Center
8 | A4 | 69 |  |  |  |  | Center
9 | C5 | 72 |  |  |  |  | Center
10 | D5 | 74 |  |  |  |  | Center
FIT ANALYSIS — Tongue Length vs Shell Radius
Wood tongues are MUCH longer than steel at same pitch. D3 Kurd won't fit any practical shell. Solutions:
Config | D3 Tongue (in) | Max (in) | Tongues Fit | Verdict
D3 Kurd, 3/8" Padauk, 12" | 7.9 | 5 | 2026-04-11 | ❌
D3 Kurd, 3/8" Padauk, 16" | 7.9 | 7 | 2026-07-11 | ⚠️
D4 Kurd, 3/8" Padauk, 12" | 5.6 | 5 | 2026-10-11 | ✅
D4 Kurd, 3/8" Padauk, 14" | 5.6 | 6 | ALL 11 | ✅✅
D4 Kurd, 1/4" Cedar, 12" |  | 5 | ALL 11 | ✅✅
RECOMMENDED: D4 Kurd + 3/8" Padauk + 14" shell (all 11 fit with margin)
KEY INSIGHT: Wood K (~24k) vs Steel K (~32k) means wood tongues are ~30% longer at same pitch.
CONCEPT A: Segmented Bowl + Flat CNC Soundboard
Description | Segmented ring-stack bowl (like Ashiko/Conga) turned on lathe + flat tonewood disc glued on top with CNC-cut tongues
Bowl: Rings | 8 | rings
Bowl: Segments/Ring | 12
Bowl: Miter Angle
Bowl: Total Pieces
Bowl: Wall Thickness | 0.75 | After turning
Bowl: Ring Thickness | 0.75
Soundboard Disc |  | in diam flat disc; glue to bowl rim
Pros | Proven technique (you've built 3 segmented drums); beautiful multi-wood patterns; reliable cantilever physics on flat top
Cons | 96 segments to cut; lathe turning required; heavy
Tools | Table saw + miter sled (segments), wood lathe (turning), CNC router (tongue slits), drill press (Gu port)
CONCEPT B: Stave Shell + Flat CNC Soundboard
Description | Vertical staves ripped at miter angle, glued edge-to-edge around form, turned on lathe + flat tonewood soundboard
Staves: Count | 16
Staves: Miter Angle
Stave Width at Rim |  | in — widest point
Stave Height |  | in — bowl depth + 1" rim overshoot
Stave Thickness | 1 | in — turns down to ~3/4" wall
Pros | Only 16 pieces; continuous grain = better acoustics; faster than 96 segments; elegant look
Cons | Each stave must taper from rim width to narrow base; needs interior form or faceplate for turning
Tools | Table saw (rip staves at miter), wood lathe + faceplate, band clamp (glue-up), CNC router (tongue slits)
CONCEPT C: Full Sphere — CNC Carved Hemispheres with Curved Tongues
Description | Two hemispheres CNC-carved from thick glue-ups (split-blank style). Tongue slits CNC-cut or laser-cut into curved top shell.
Top Blank |  | in square glue-up, min 4" thick
Bottom Blank |  | in square glue-up, min 3" thick
CNC Strategy | 3D surfacing: 3/4" ball-end for exterior convex, flip-jig with datum pins for interior concave
Tongue Cutting | CNC with 1/8" upcut spiral on curved surface; OR laser-cut after flattening (experimental)
Wall Thickness | 3/8" at tongue fields; can taper thicker at rim for strength
Tuning Note | Cantilever formula assumes FLAT beam. Curved tongues vibrate differently — expect empirical tuning (file to pitch)
Pros | Closest to steel tongue drum appearance; fully enclosed sphere; most visually striking
Cons | MOST challenging: curved tongue physics are unpredictable; massive CNC time (3D surfacing both sides); waste material
Tools | CNC router (3D surfacing + flip jig + tongue slits), jointer/planer (glue-up prep), flexible epoxy (join halves)
Risk Level | ⚠️ HIGH — Prototype first. Use cheap wood (poplar) for initial test. Tuning will require extensive filing.
CONCEPT COMPARISON
| A: Segmented | B: Stave | C: CNC Sphere
Difficulty | ★★☆ (proven) | ★★☆ (moderate) | ★★★ (experimental)
Piece Count | 96 segments + 1 disc | 16 staves + 1 disc | 2 blanks (glue-ups)
Lathe Required? | Yes (exterior) | Yes (exterior) | No (CNC only)
CNC Required? | Yes (tongue slits) | Yes (tongue slits) | Yes (everything)
Tuning Reliability | High (flat cantilever) | High (flat cantilever) | Low (curved — empirical)
Est. Material Cost | $40-80 | $30-60 | $60-120
Build Time | 12-16 hours | 8-12 hours | 20-30 hours
Visual Impact | Beautiful patterns | Clean grain | Most striking
Recommendation | ⭐ Start here | Great 2nd build | Ambitious prototype
DESIGN NOTES
1. Wood tongue drums need D4+ Ding on 12-14" shells. D3 Ding requires 16"+ shell or impractically thick soundboard.
2. Thicker soundboard = LONGER tongues (L grows with sqrt of t). Use thinner board with higher-K wood for compact design.
3. The enclosed bowl adds Helmholtz resonance your rectangular box tongue drums don't have — expect noticeably more sustain and bass warmth.
4. For Concepts A & B, the soundboard-to-bowl joint is critical. Use tight-fitting rabbet joint + wood glue for best acoustic transfer.
5. CNC tongue slit layout: use same radial pattern as steel tongue drums (zigzag ascending). Program in SolidWorks parametric table.
6. Gu port: drill through thickest part of bowl bottom. Fit with rubber O-ring (same as Handpan sheet).
7. Concept C: If curved tongues don't produce reliable pitches, consider hybrid — CNC sphere with a FLAT inset panel for tongues.
8. The bowl acts as a parabolic reflector — sound projects upward through the tongue slits. Player hears clear attack; audience hears full resonance.
9. Weight: segmented bowl ~3-5 lbs + soundboard ~1 lb = total 4-6 lbs. Stave = lighter. CNC sphere = heaviest.
10. This is an ORIGINAL DESIGN — no commercial wood shell tongue drums exist at this level. Document everything for your portfolio.
WOLFRAM CLOUD NOTEBOOK SPEC — WOOD SHELL TONGUE DRUM
Hybrid: wooden cylindrical shell + steel tongue plate top — combines wood resonance with steel tongue clarity.
§1 — Origin & Etymology
Hybrid design: combines steel tongue drum (Hapi-style, ~2007) with stave-built wooden shell. Original/contemporary maker scene.
Wolfram items: TimelinePlot[{ancient log drums, 2007 Hapi, 2010s artisan hybrids}].
§2 — Physics
Tongues: steel cantilever, f = K·t/L² with K_steel >> K_wood (steel ~6× higher K). Shorter tongues for same pitch as wood.
Wood shell: resonant cylinder + Helmholtz cavity. Adds warmth, sustain, bass.
Coupling between steel tongue and wood shell: steel modes drive shell modes through clamped boundary.
Wolfram functions: NDEigensystem cantilever steel; NDSolve cylinder modes; cross-spectrum analysis.
§3 — Geometry & Construction
Shell: stave-built or segmented cylinder (similar to ashiko/conga construction but smaller).
Steel top plate with cut tongues bolted/glued onto shell. Plate steel ~2–3 mm thick.
Wolfram items: Manipulate plate thickness + tongue lengths + shell dims → frequencies.
§4 — Animations
Tongue mode Animate on flat steel plate.
Shell-cavity coupling visualization: see how plate vibration drives air column inside shell.
§5 — Executable Cells
kSteel := (1.875^2/(2 π)) Sqrt[200 10^9 /(12·7850)] / 0.0254
fTongueSteel[t_,L_]:=kSteel t / L^2
fShellHelm[A_,V_,Lneck_]:=(c/(2 π)) Sqrt[A/(V Lneck)]
§6 — Wolfram Functions
NDEigensystem, NDSolve, Manipulate, Animate, Periodogram, CloudDeploy, FormFunction.
WOLFRAM EXPLORATIONS — WOOD SHELL TONGUE DRUM
Roadmap-inspired notebook ideas mapped to this instrument.
Coupled physics
→ Helmholtz + Tongue Coupling + Shell Modes (roadmap)
3-DOF coupled oscillator: steel tongue + wood shell + air cavity. Eigenvalue split shows how the wood shell adds a third mode that boosts sustain.
Compare to all-steel tongue drum (Steel Tongue Drum sheet) — same scale, different shell material; which is more sustained?
Design optimization
→ Optimal Shell Size Finder (roadmap: NMinimize)
Given pentatonic scale + steel plate K, find min shell diameter that fits all tongues + leaves room for bolt pattern.
Sound synthesis
AudioGenerator: synthesize wood-shelled vs steel-shelled vs ceramic-shelled tongue drums for the same scale; spectrogram comparison.
Note on B30: Tony Koop: Bowl wall thickness at port — adjust if thinner/thicker
Note on G38: Tony Koop: Tongue length + kerf on each side
Note on G39: Tony Koop: Tongue length + kerf on each side
Note on G40: Tony Koop: Tongue length + kerf on each side
Note on G41: Tony Koop: Tongue length + kerf on each side
Note on G42: Tony Koop: Tongue length + kerf on each side
Note on G43: Tony Koop: Tongue length + kerf on each side
Note on G44: Tony Koop: Tongue length + kerf on each side
Note on G45: Tony Koop: Tongue length + kerf on each side
Note on G46: Tony Koop: Tongue length + kerf on each side
Note on G47: Tony Koop: Tongue length + kerf on each side
Note on G48: Tony Koop: Tongue length + kerf on each side